## Read First
Happy Tank RV Inc. is not and does not claim to be tire experts, this information is provided as guidance. You should always refer to your manufacture's recommendations and specification requiorments for your specific application needs. You should never use tires rated lower than your manufactures recommendations, if you find yourself in a tight spot were you are running miss-matched tires, you should always follow the lowest rated tire specifications until you can get your RV properly serviced and replace the equipment to the recommended levels. Our personal recommendation is that you should never exceed 65mph when traveling with your RV.

## Tire Load Index Chart
Load - Carrying Capacity Index Ratings
Load Index | Load (lbs) | Load Index | Load (lbs) | Load Index | Load (lbs)
0 | 99 | 50 | 419 | 100 | 1764
1 | 102 | 51 | 430 | 101 | 1819
2 | 105 | 52 | 441 | 102 | 1874
3 | 107 | 53 | 454 | 103 | 1929
4 | 110 | 54 | 467 | 104 | 1984
5 | 114 | 55 | 481 | 105 | 2039
6 | 117 | 56 | 494 | 106 | 2094
7 | 120 | 57 | 507 | 107 | 2149
8 | 123 | 58 | 520 | 108 | 2205
9 | 128 | 59 | 536 | 109 | 2271
10 | 132 | 60 | 551 | 110 | 2337
11 | 136 | 61 | 567 | 111 | 2403
12 | 139 | 62 | 584 | 112 | 2469
13 | 143 | 63 | 600 | 113 | 2535
14 | 148 | 64 | 617 | 114 | 2601
15 | 152 | 65 | 639 | 115 | 2679
16 | 157 | 66 | 639 | 116 | 2756
17 | 161 | 67 | 677 | 117 | 2833
18 | 165 | 68 | 694 | 118 | 2910
19 | 171 | 69 | 716 | 119 | 2998
20 | 176 | 70 | 739 | 120 | 3086
21 | 182 | 71 | 761 | 121 | 3197
22 | 187 | 72 | 783 | 122 | 3307
23 | 193 | 73 | 805 | 123 | 3417
24 | 198 | 74 | 827 | 124 | 3527
25 | 204 | 75 | 852 | 125 | 3638
26 | 209 | 76 | 882 | 126 | 3748
27 | 215 | 77 | 908 | 127 | 3858
28 | 220 | 78 | 937 | 128 | 3968
29 | 227 | 79 | 963 | 129 | 4079
30 | 234 | 80 | 992 | 130 | 4189
31 | 240 | 81 | 1019 | 131 | 4289
32 | 247 | 82 | 1047 | 132 | 4409
33 | 254 | 83 | 1074 | 133 | 4541
34 | 260 | 84 | 1102 | 134 | 4674
35 | 267 | 85 | 1135 | 135 | 4806
36 | 276 | 86 | 1168 | 136 | 4938
37 | 282 | 87 | 1201 | 137 | 5071
38 | 291 | 88 | 1235 | 138 | 5203
39 | 300 | 89 | 1279 | 139 | 5357
40 | 309 | 90 | 1323 | 140 | 5512
41 | 320 | 91 | 1356 | 141 | 5677
42 | 331 | 92 | 1389 | 142 | 5842
43 | 342 | 93 | 1433 | 143 | 6008
44 | 353 | 94 | 1477 | 144 | 6173
45 | 364 | 95 | 1521 | 145 | 6393
46 | 375 | 96 | 1565 | 146 | 6614
47 | 386 | 97 | 1609 | 147 | 6779
48 | 397 | 98 | 1653 | 148 | 6844
49 | 408 | 99 | 1709 | 149 | 7165
|  |  |  | 150 | 7385

## Tire Load Index
Load Index
Load Range | Ply Rating | Max. Load Pressure
B | 4 | 35psi
C | 6 | 50psi
D | 8 | 65psi
E | 10 | 80psi
F | 12 | 95psi

## Tire Speed Rating Chart
Speed Ratings
B | Up to 31 mph
C | Up to 37 mph
D | Up to 40 mph
E | Up to 43 mph
F | Up to 50 mph
G | Up to 56 mph
J | Up to 62 mph
K | Up to 68 mph
L | Up to 75 mph
M | Up to 81 mph
N | Up to 87 mph
P | Up to 93 mph
Q | Up to 100 mph
R | Up to 106 mph
S | Up to 112 mph
T | Up to 118 mph
U | Up to 124 mph
H | Up to 130 mph
V | Up to 149 mph
W | Up to 168 mph
Y | Up to 186 mph
Z | 149 mph and over

## Load Capacity Impact
The table below shows the impact on a tires load capacity rating based on the PSI of an under inflated tire v running at the recommended PSI. It is also based on a Tire Load Index for an E rated tire that is rated for speeds up to 87mph. It is not recommended that you ever tow at this speed, we recommend not to exceed 65mph for safety and response times. In this example lets say I'm running a ST255/85R16 (dule axel = 4 tires). The recommended PSI is 80psi cold, giving me a load capacity of 4,080lbs per tire for a total limit of 16,320lbs. If I don't check my PSI before travel and my tires are running at 60psi that only gives me a max load capacity of 14,080lbs. If my rig is close to GVRW of 16,500lbs running under inflated tires at 60psi has now lowered my max capacity rating of my RV tires by close to 2,200lbs putting me over capacity and risking a blowout. Also remember running under inflated tires increases the tires temperature increasing your risk and likelihood for a blowout. We strongly recommend checking your tire psi before every travel day, and monitoring the psi and temp with a Tire Pressure Monitoring System (TPMS) during travel. If you do not have a TPMS then you should be checking your tire psi at regulate intervals during your travel days. Running under inflated tires can result in damage to your RV, shortening the life of the tire, impacting the integrity of the tire, and could result in serious injury or even death. Please be safe take the time to check and monitor your tire pressure, and slow your speed down. Just because a tire is rated for higher speeds does not mean it is safe to travel at them.
Tire Size | Max Speed Rating | Inflation Pressure - PSI
| mph | 25 | 30 | 35 | 40 | 45 | 50 | 55 | 60 | 65 | 70 | 75 | 80 | 95 | 110
ST205/75R14 | 87 | 1170 | 1300 | 1430 | 1530 | 1640 | 1760 | 1850 | 1950 | 2040(D)
ST215/75R14 | 87 | 1270 | 1410 | 1520 | 1660 | 1790 | 1870 | 2010 | 2120 | 2200(D)
ST205/75R15 | 87 | 1220 | 1360 | 1480 | 1610 | 1720 | 1820 | 1940 | 2040 | 2150(D)
ST225/75R15 | 87 | 1430 | 1600 | 1760 | 1880 | 2020 | 2150 | 2270 | 2380 | 2540 | 2620 | 2720 | 2830(E)
ST235/80R16 | 87 | 1720 | 1920 | 2090 | 2270 | 2430 | 2600 | 2730 | 2870 | 3000 | 3140 | 3260 | 3420(E)
ST235/85R16 | 87 | 1830 | 2040 | 2200 | 2400 | 2580 | 2760 | 2910 | 3060 | 3200 | 3360 | 3480 | 3640(E) | 3960 | 4400
ST255/85R16 | 87 | 2110 | 2360 | 2600 | 2780 | 2980 | 3200 | 3360 | 3520 | 3640 | 3860 | 4020 | 4080(E)